## Vplan
Total Items | 21
Pass Items | 21
Fail Items | 0
NY Items | 0
NOTE Register test luon di dau tien Cac section mau do khong can test
Section | Main Title | Description | Pass condition | Testname | Priority | Method | Owner | Status | Milestone | Remark
1 | Full Duplex
1.1 | REGISTER TEST
1.1.1 | DEFAULT_VALUE_CHK | 1. Turn on rst_n signal, wait for clock stable 2. Using UVM_RAL for checking registers' value 3. Using uvm_reg_hw_reset_seq for checking default value of each registers | MDR = 32'h0000_0000 DLL = 32'h0000_0000 DLH = 32'h0000_0000 LCR = 32'h0000_0003 IER = 32'h0000_0000 FSR = 32'h0000_000A TBR = 32'h0000_0000 RBR = 32'h0000_00xx | REGISTER_CHK | High | Directed | Kha | PASSED
1.1.2 | READ_WRITE_CHK | 1. Turn on rst_n signal, wait for clock stable 2. Using UVM_RAL for checking registers' value 3. Using uvm_reg_bit_bash_seq for checking each bits of registers' function right or not | Read value of register matches the expected value |  | High | Directed | Kha | PASSED
1.1.3 | RESET_ON_THE_FLY | 1. After READ_WRITE_CHK, trigger uvm_reg_hw_reset_seq 2. Read data back of each register | MDR = 32'h0000_0000 DLL = 32'h0000_0000 DLH = 32'h0000_0000 LCR = 32'h0000_0003 IER = 32'h0000_0000 FSR = 32'h0000_000A TBR = 32'h0000_0000 RBR = 32'h0000_00xx |  | High | Directed | Kha | PASSED
1.1.4 | ACCESS_RESERVED | 1. Turn on rst_n signal, wait for clock stable 2. Write random data to RSVD registers (0x020 - 0x3FF) 3. Read value back | HRESP = 1'b1 RDATA = 32'hFFFF_FFFF |  | Medium | Directed | Kha | PASSED
1.2 | UART_TXD
1.2.1 | MODE _X16
1.2.1.1 | PARITY_TEST
1.2.1.1.1 | NO PARITY | No Parity, Baud Rate 2400, 5 bits data, 1 stop bit 1. Write 32'h0 to 10'h000 (MDR) to sampling MODE x16 2. Write 32'h2C to 10'h004 (DLL) 3. Write 32'h0A to 10'h008 (DLH) 4. Write 32'h20 to 10'h00C (LCR) 5. Write RANDOM data to 10'h018 (TBR) | Data write to TBR match with data read in RX of UART VIP | UART_TXD_X16_PARITY | High | Directed | Kha | PASSED | ver 20230711
1.2.1.1.1 | ODD PARITY | ODD Parity, Baud Rate 2400, 5 bits data, 1 stop bit 1. Write 32'h0 to 10'h000 (MDR) to sampling MODE x16 2. Write 32'h2C to 10'h004 (DLL) 3. Write 32'h0A to 10'h008 (DLH) 4. Write 32'h28 to 10'h00C (LCR) 5. Write RANDOM data to 10'h018 (TBR) | Data write to TBR match with data read in RX of UART VIP |  | High | Directed | Kha | PASSED | ver 20230711
1.2.1.1.1 | EVEN PARITY | EVEN Parity, Baud Rate 2400, 5 bits data, 1 stop bit 1. Write 32'h0 to 10'h000 (MDR) to sampling MODE x16 2. Write 32'h2C to 10'h004 (DLL) 3. Write 32'h0A to 10'h008 (DLH) 4. Write 32'h38 to 10'h00C (LCR) 5. Write RANDOM data to 10'h018 (TBR) | Data write to TBR match with data read in RX of UART VIP |  | High | Directed | Kha | PASSED | ver 20230711
1.2.1.2 | DATA_FRAME_TEST
1.2.1.2.1 | 5 bits | No Parity, Baud Rate 2400, 5 bits data, 1 stop bit 1. Write 32'h0 to 10'h000 (MDR) to sampling MODE x16 2. Write 32'h2C to 10'h004 (DLL) 3. Write 32'h0A to 10'h008 (DLH) 4. Write 32'h20 to 10'h00C (LCR) 5. Write RANDOM data to 10'h018 (TBR) | Data write to TBR match with data read in RX of UART VIP | UART_TXD_X16_DATA_FRAME | High | Directed | Kha | PASSED | ver 20230711
1.2.1.2.2 | 6 bits | No Parity, Baud Rate 2400, 5 bits data, 1 stop bit 1. Write 32'h0 to 10'h000 (MDR) to sampling MODE x16 2. Write 32'h2C to 10'h004 (DLL) 3. Write 32'h0A to 10'h008 (DLH) 4. Write 32'h21 to 10'h00C (LCR) 5. Write RANDOM data to 10'h018 (TBR) | Data write to TBR match with data read in RX of UART VIP |  | High | Directed | Kha | PASSED | ver 20230711
1.2.1.2.3 | 7 bits | No Parity, Baud Rate 2400, 5 bits data, 1 stop bit 1. Write 32'h0 to 10'h000 (MDR) to sampling MODE x16 2. Write 32'h2C to 10'h004 (DLL) 3. Write 32'h0A to 10'h008 (DLH) 4. Write 32'h22 to 10'h00C (LCR) 5. Write RANDOM data to 10'h018 (TBR) | Data write to TBR match with data read in RX of UART VIP |  | High | Directed | Kha | PASSED | ver 20230711
1.2.1.2.4 | 8 bits | No Parity, Baud Rate 2400, 5 bits data, 1 stop bit 1. Write 32'h0 to 10'h000 (MDR) to sampling MODE x16 2. Write 32'h2C to 10'h004 (DLL) 3. Write 32'h0A to 10'h008 (DLH) 4. Write 32'h23 to 10'h00C (LCR) 5. Write RANDOM data to 10'h018 (TBR) | Data write to TBR match with data read in RX of UART VIP |  | High | Directed | Kha | PASSED | ver 20230711
1.2.1.3 | STOP_BIT
1.2.1.3.1 | 1 stop bit | No Parity, Baud Rate 2400, 5 bits data, 1 stop bit 1. Write 32'h0 to 10'h000 (MDR) to sampling MODE x16 2. Write 32'h2C to 10'h004 (DLL) 3. Write 32'h0A to 10'h008 (DLH) 4. Write 32'h20 to 10'h00C (LCR) 5. Write RANDOM data to 10'h018 (TBR) | Data write to TBR match with data read in RX of UART VIP | UART_TXD_X16_STOP_BIT | High | Directed | Kha | PASSED | ver 20230711
1.2.1.3.2 | 2 stop bits | No Parity, Baud Rate 2400, 5 bits data, 1 stop bit 1. Write 32'h0 to 10'h000 (MDR) to sampling MODE x16 2. Write 32'h2C to 10'h004 (DLL) 3. Write 32'h0A to 10'h008 (DLH) 4. Write 32'h24 to 10'h00C (LCR) 5. Write RANDOM data to 10'h018 (TBR) | Data write to TBR match with data read in RX of UART VIP |  | High | Directed | Kha | PASSED | ver 20230711
1.2.1.4 | BAUD_RATE
1.2.1.4.1 | 2400 Hz | No Parity, Baud Rate 2400, 5 bits data, 1 stop bit 1. Write 32'h0 to 10'h000 (MDR) to sampling MODE x16 2. Write 32'h2C to 10'h004 (DLL) 3. Write 32'h0A to 10'h008 (DLH) 4. Write 32'h20 to 10'h00C (LCR) 5. Write RANDOM data to 10'h018 (TBR) | Data write to TBR match with data read in RX of UART VIP | UART_X16_BAUD_RATE | High | Directed | Kha | PASSED | ver 20230711
1.2.1.4.2 | 4800 Hz | No Parity, Baud Rate 2400, 5 bits data, 1 stop bit 1. Write 32'h0 to 10'h000 (MDR) to sampling MODE x16 2. Write 32'h16 to 10'h004 (DLL) 3. Write 32'h05 to 10'h008 (DLH) 4. Write 32'h20 to 10'h00C (LCR) 5. Write RANDOM data to 10'h018 (TBR) | Data write to TBR match with data read in RX of UART VIP |  | High | Directed | Kha | PASSED | ver 20230711
1.2.1.4.3 | 9600 Hz | No Parity, Baud Rate 2400, 5 bits data, 1 stop bit 1. Write 32'h0 to 10'h000 (MDR) to sampling MODE x16 2. Write 32'h8B to 10'h004 (DLL) 3. Write 32'h02 to 10'h008 (DLH) 4. Write 32'h20 to 10'h00C (LCR) 5. Write RANDOM data to 10'h018 (TBR) | Data write to TBR match with data read in RX of UART VIP |  | High | Directed | Kha | PASSED | ver 20230711
1.2.1.4.4 | 19200 Hz | No Parity, Baud Rate 2400, 5 bits data, 1 stop bit 1. Write 32'h0 to 10'h000 (MDR) to sampling MODE x16 2. Write 32'h45 to 10'h004 (DLL) 3. Write 32'h01 to 10'h008 (DLH) 4. Write 32'h20 to 10'h00C (LCR) 5. Write RANDOM data to 10'h018 (TBR) | Data write to TBR match with data read in RX of UART VIP |  | High | Directed | Kha | PASSED | ver 20230711
1.2.1.4.5 | 38400 Hz | No Parity, Baud Rate 2400, 5 bits data, 1 stop bit 1. Write 32'h0 to 10'h000 (MDR) to sampling MODE x16 2. Write 32'hA4 to 10'h004 (DLL) 3. Write 32'h00 to 10'h008 (DLH) 4. Write 32'h20 to 10'h00C (LCR) 5. Write RANDOM data to 10'h018 (TBR) | Data write to TBR match with data read in RX of UART VIP |  | High | Directed | Kha | PASSED | ver 20230711
1.2.1.4.6 | 76800 Hz | No Parity, Baud Rate 2400, 5 bits data, 1 stop bit 1. Write 32'h0 to 10'h000 (MDR) to sampling MODE x16 2. Write 32'h51 to 10'h004 (DLL) 3. Write 32'h00 to 10'h008 (DLH) 4. Write 32'h20 to 10'h00C (LCR) 5. Write RANDOM data to 10'h018 (TBR) | Data write to TBR match with data read in RX of UART VIP |  | High | Directed | Kha | PASSED | ver 20230711
1.2.1.4.7 | 115200 Hz | No Parity, Baud Rate 2400, 5 bits data, 1 stop bit 1. Write 32'h0 to 10'h000 (MDR) to sampling MODE x16 2. Write 32'h36 to 10'h004 (DLL) 3. Write 32'h00 to 10'h008 (DLH) 4. Write 32'h20 to 10'h00C (LCR) 5. Write RANDOM data to 10'h018 (TBR) | Data write to TBR match with data read in RX of UART VIP |  | High | Directed | Kha | PASSED | ver 20230711
1.2.1.5 | RANDOM_TEST
1.2.1.5.1 | RANDOM TEST | 1. Write 32'h0 to 10'h000 (MDR) to sampling MODE x16 2. Run loop of 2 to write 2 MODEs 3. Run loop of 7 to write 7 Baud Rate values 4. Run loop of 3 to run 3 modes of Parity 5. Run loop of 4 to run 4 different data frames 6. Run loop of 2 to run 2 stop bits 7. Write RANDOM data to 10'h018 (TBR) | Data write to TBR match with data read in RX of UART VIP | UART_TXD_X16_RANDOM | High | Directed | Kha | PASSED | ver 20230711
1.2.1.5 | RESET_ON_THE_FLY
1.2.1.5.1 | RESET_ON_THE_FLY | 1. RST_N = 1'b0 2. Wait some clks 3. RST_N = 1'b1 4. Wait some clks 5. Start transfer random test | Behavior normal, UART works normally | UART_TXD_X16_RESET | High | Directed | Kha | PASSED | ver 20230711
1.2.2 | MODE x13
1.2.2.1 | PARITY_TEST
1.2.2.1.1 | NO PARITY | No Parity, Baud Rate 2400, 5 bits data, 1 stop bit 1. Write 32'h1 to 10'h000 (MDR) to sampling MODE x13 2. Write 32'h2C to 10'h004 (DLL) 3. Write 32'h0A to 10'h008 (DLH) 4. Write 32'h20 to 10'h00C (LCR) 5. Write RANDOM data to 10'h018 (TBR) | Data write to TBR match with data read in RX of UART VIP | UART_TXD_X13_PARITY | High | Directed | Kha | PASSED | ver 20230711
1.2.2.1.1 | ODD PARITY | ODD Parity, Baud Rate 2400, 5 bits data, 1 stop bit 1. Write 32'h1 to 10'h000 (MDR) to sampling MODE x13 2. Write 32'h2C to 10'h004 (DLL) 3. Write 32'h0A to 10'h008 (DLH) 4. Write 32'h28 to 10'h00C (LCR) 5. Write RANDOM data to 10'h018 (TBR) | Data write to TBR match with data read in RX of UART VIP |  | High | Directed | Kha | PASSED | ver 20230711
1.2.2.1.1 | EVEN PARITY | EVEN Parity, Baud Rate 2400, 5 bits data, 1 stop bit 1. Write 32'h1 to 10'h000 (MDR) to sampling MODE x13 2. Write 32'h2C to 10'h004 (DLL) 3. Write 32'h0A to 10'h008 (DLH) 4. Write 32'h38 to 10'h00C (LCR) 5. Write RANDOM data to 10'h018 (TBR) | Data write to TBR match with data read in RX of UART VIP |  | High | Directed | Kha | PASSED | ver 20230711
1.2.2.2 | DATA_FRAME_TEST
1.2.2.2.1 | 5 bits | No Parity, Baud Rate 2400, 5 bits data, 1 stop bit 1. Write 32'h1 to 10'h000 (MDR) to sampling MODE x13 2. Write 32'h2C to 10'h004 (DLL) 3. Write 32'h0A to 10'h008 (DLH) 4. Write 32'h20 to 10'h00C (LCR) 5. Write RANDOM data to 10'h018 (TBR) | Data write to TBR match with data read in RX of UART VIP | UART_TXD_X13_DATA_FRAME | High | Directed | Kha | PASSED | ver 20230711
1.2.2.2.2 | 6 bits | No Parity, Baud Rate 2400, 5 bits data, 1 stop bit 1. Write 32'h1 to 10'h000 (MDR) to sampling MODE x13 2. Write 32'h2C to 10'h004 (DLL) 3. Write 32'h0A to 10'h008 (DLH) 4. Write 32'h21 to 10'h00C (LCR) 5. Write RANDOM data to 10'h018 (TBR) | Data write to TBR match with data read in RX of UART VIP |  | High | Directed | Kha | PASSED | ver 20230711
1.2.2.2.3 | 7 bits | No Parity, Baud Rate 2400, 5 bits data, 1 stop bit 1. Write 32'h1 to 10'h000 (MDR) to sampling MODE x13 2. Write 32'h2C to 10'h004 (DLL) 3. Write 32'h0A to 10'h008 (DLH) 4. Write 32'h22 to 10'h00C (LCR) 5. Write RANDOM data to 10'h018 (TBR) | Data write to TBR match with data read in RX of UART VIP |  | High | Directed | Kha | PASSED | ver 20230711
1.2.2.2.4 | 8 bits | No Parity, Baud Rate 2400, 5 bits data, 1 stop bit 1. Write 32'h1 to 10'h000 (MDR) to sampling MODE x13 2. Write 32'h2C to 10'h004 (DLL) 3. Write 32'h0A to 10'h008 (DLH) 4. Write 32'h23 to 10'h00C (LCR) 5. Write RANDOM data to 10'h018 (TBR) | Data write to TBR match with data read in RX of UART VIP |  | High | Directed | Kha | PASSED | ver 20230711
1.2.2.3 | STOP BIT
1.2.2.3.1 | 1 stop bit | No Parity, Baud Rate 2400, 5 bits data, 1 stop bit 1. Write 32'h1 to 10'h000 (MDR) to sampling MODE x13 2. Write 32'h2C to 10'h004 (DLL) 3. Write 32'h0A to 10'h008 (DLH) 4. Write 32'h20 to 10'h00C (LCR) 5. Write RANDOM data to 10'h018 (TBR) | Data write to TBR match with data read in RX of UART VIP | UART_TXD_X13_STOP_BIT | High | Directed | Kha | PASSED | ver 20230711
1.2.2.3.2 | 2 stop bits | No Parity, Baud Rate 2400, 5 bits data, 1 stop bit 1. Write 32'h1 to 10'h000 (MDR) to sampling MODE x13 2. Write 32'h2C to 10'h004 (DLL) 3. Write 32'h0A to 10'h008 (DLH) 4. Write 32'h24 to 10'h00C (LCR) 5. Write RANDOM data to 10'h018 (TBR) | Data write to TBR match with data read in RX of UART VIP |  | High | Directed | Kha | PASSED | ver 20230711
1.2.2.4 | BAUD RATE
1.2.2.4.1 | 2400 Hz | No Parity, Baud Rate 2400, 5 bits data, 1 stop bit 1. Write 32'h1 to 10'h000 (MDR) to sampling MODE x13 2. Write 32'h2C to 10'h004 (DLL) 3. Write 32'h0A to 10'h008 (DLH) 4. Write 32'h20 to 10'h00C (LCR) 5. Write RANDOM data to 10'h018 (TBR) | Data write to TBR match with data read in RX of UART VIP | UART_X13_BAUD_RATE | High | Directed | Kha | PASSED | ver 20230711
1.2.2.4.2 | 4800 Hz | No Parity, Baud Rate 2400, 5 bits data, 1 stop bit 1. Write 32'h1 to 10'h000 (MDR) to sampling MODE x13 2. Write 32'h16 to 10'h004 (DLL) 3. Write 32'h05 to 10'h008 (DLH) 4. Write 32'h20 to 10'h00C (LCR) 5. Write RANDOM data to 10'h018 (TBR) | Data write to TBR match with data read in RX of UART VIP |  | High | Directed | Kha | PASSED | ver 20230711
1.2.2.4.3 | 9600 Hz | No Parity, Baud Rate 2400, 5 bits data, 1 stop bit 1. Write 32'h1 to 10'h000 (MDR) to sampling MODE x13 2. Write 32'h8B to 10'h004 (DLL) 3. Write 32'h02 to 10'h008 (DLH) 4. Write 32'h20 to 10'h00C (LCR) 5. Write RANDOM data to 10'h018 (TBR) | Data write to TBR match with data read in RX of UART VIP |  | High | Directed | Kha | PASSED | ver 20230711
1.2.2.4.4 | 19200 Hz | No Parity, Baud Rate 2400, 5 bits data, 1 stop bit 1. Write 32'h1 to 10'h000 (MDR) to sampling MODE x13 2. Write 32'h45 to 10'h004 (DLL) 3. Write 32'h01 to 10'h008 (DLH) 4. Write 32'h20 to 10'h00C (LCR) 5. Write RANDOM data to 10'h018 (TBR) | Data write to TBR match with data read in RX of UART VIP |  | High | Directed | Kha | PASSED | ver 20230711
1.2.2.4.5 | 38400 Hz | No Parity, Baud Rate 2400, 5 bits data, 1 stop bit 1. Write 32'h1 to 10'h000 (MDR) to sampling MODE x13 2. Write 32'hA4 to 10'h004 (DLL) 3. Write 32'h00 to 10'h008 (DLH) 4. Write 32'h20 to 10'h00C (LCR) 5. Write RANDOM data to 10'h018 (TBR) | Data write to TBR match with data read in RX of UART VIP |  | High | Directed | Kha | PASSED | ver 20230711
1.2.2.4.6 | 76800 Hz | No Parity, Baud Rate 2400, 5 bits data, 1 stop bit 1. Write 32'h1 to 10'h000 (MDR) to sampling MODE x13 2. Write 32'h51 to 10'h004 (DLL) 3. Write 32'h00 to 10'h008 (DLH) 4. Write 32'h20 to 10'h00C (LCR) 5. Write RANDOM data to 10'h018 (TBR) | Data write to TBR match with data read in RX of UART VIP |  | High | Directed | Kha | PASSED | ver 20230711
1.2.2.4.7 | 115200 Hz | No Parity, Baud Rate 2400, 5 bits data, 1 stop bit 1. Write 32'h1 to 10'h000 (MDR) to sampling MODE x13 2. Write 32'h36 to 10'h004 (DLL) 3. Write 32'h00 to 10'h008 (DLH) 4. Write 32'h20 to 10'h00C (LCR) 5. Write RANDOM data to 10'h018 (TBR) | Data write to TBR match with data read in RX of UART VIP |  | High | Directed | Kha | PASSED | ver 20230711
1.2.2.5 | RANDOM_TEST
1.2.2.5.1 | RANDOM TEST | 1. Write 32'h1 to 10'h000 (MDR) to sampling MODE x13 2. Run loop of 2 to write 2 MODEs 3. Run loop of 7 to write 7 Baud Rate values 4. Run loop of 3 to run 3 modes of Parity 5. Run loop of 4 to run 4 different data frames 6. Run loop of 2 to run 2 stop bits 7. Write RANDOM data to 10'h018 (TBR) | Data write to TBR match with data read in RX of UART VIP | UART_TXD_X13_RANDOM | High | Directed | Kha | PASSED | ver 20230711
1.2.2.5 | RESET_ON_THE_FLY
1.2.2.5.1 | RESET_ON_THE_FLY | 1. RST_N = 1'b0 2. Wait some clks 3. RST_N = 1'b1 4. Wait some clks 5. Start transfer random test | Behavior normal, UART works normally | UART_TXD_X13_RESET | High | Directed | Kha | PASSED | ver 20230711
1.3 | UART_RXD
1.3.1 | MODE _X16
1.3.1.1 | PARITY_TEST
1.3.1.1.1 | NO PARITY | No Parity, Baud Rate 2400, 5 bits data, 1 stop bit 1. Write 32'h0 to 10'h000 (MDR) to sampling MODE x16 2. Write 32'h2C to 10'h004 (DLL) 3. Write 32'h0A to 10'h008 (DLH) 4. Write 32'h20 to 10'h00C (LCR) 5. Setting UART VIP the same with dut config, wait data go to UART 6. Using Driver to drive data to UART_RXD 7. Read data from 10'h01C (RBR) | Data write to UART_RXD match with data read from RBR | UART_TXD_X16_PARITY | High | Directed | Kha | PASSED | ver 20230711
1.3.1.1.1 | ODD PARITY | ODD Parity, Baud Rate 2400, 5 bits data, 1 stop bit 1. Write 32'h0 to 10'h000 (MDR) to sampling MODE x16 2. Write 32'h2C to 10'h004 (DLL) 3. Write 32'h0A to 10'h008 (DLH) 4. Write 32'h28 to 10'h00C (LCR) 5. Setting UART VIP the same with dut config, wait data go to UART 6. Using Driver to drive data to UART_RXD 7. Read data from 10'h01C (RBR) | Data write to UART_RXD match with data read from RBR |  | High | Directed | Kha | PASSED | ver 20230711
1.3.1.1.1 | EVEN PARITY | EVEN Parity, Baud Rate 2400, 5 bits data, 1 stop bit 1. Write 32'h0 to 10'h000 (MDR) to sampling MODE x16 2. Write 32'h2C to 10'h004 (DLL) 3. Write 32'h0A to 10'h008 (DLH) 4. Write 32'h38 to 10'h00C (LCR) 5. Setting UART VIP the same with dut config, wait data go to UART 6. Using Driver to drive data to UART_RXD 7. Read data from 10'h01C (RBR) | Data write to UART_RXD match with data read from RBR |  | High | Directed | Kha | PASSED | ver 20230711
1.3.1.2 | DATA_FRAME_TEST
1.3.1.2.1 | 5 bits | No Parity, Baud Rate 2400, 5 bits data, 1 stop bit 1. Write 32'h0 to 10'h000 (MDR) to sampling MODE x16 2. Write 32'h2C to 10'h004 (DLL) 3. Write 32'h0A to 10'h008 (DLH) 4. Write 32'h20 to 10'h00C (LCR) 5. Setting UART VIP the same with dut config, wait data go to UART 6. Using Driver to drive data to UART_RXD 7. Read data from 10'h01C (RBR) | Data write to UART_RXD match with data read from RBR | UART_TXD_X16_DATA_FRAME | High | Directed | Kha | PASSED | ver 20230711
1.3.1.2.2 | 6 bits | No Parity, Baud Rate 2400, 5 bits data, 1 stop bit 1. Write 32'h0 to 10'h000 (MDR) to sampling MODE x16 2. Write 32'h2C to 10'h004 (DLL) 3. Write 32'h0A to 10'h008 (DLH) 4. Write 32'h21 to 10'h00C (LCR) 5. Setting UART VIP the same with dut config, wait data go to UART 6. Using Driver to drive data to UART_RXD 7. Read data from 10'h01C (RBR) | Data write to UART_RXD match with data read from RBR |  | High | Directed | Kha | PASSED | ver 20230711
1.3.1.2.3 | 7 bits | No Parity, Baud Rate 2400, 5 bits data, 1 stop bit 1. Write 32'h0 to 10'h000 (MDR) to sampling MODE x16 2. Write 32'h2C to 10'h004 (DLL) 3. Write 32'h0A to 10'h008 (DLH) 4. Write 32'h22 to 10'h00C (LCR) 5. Setting UART VIP the same with dut config, wait data go to UART 6. Using Driver to drive data to UART_RXD 7. Read data from 10'h01C (RBR) | Data write to UART_RXD match with data read from RBR |  | High | Directed | Kha | PASSED | ver 20230711
1.3.1.2.4 | 8 bits | No Parity, Baud Rate 2400, 5 bits data, 1 stop bit 1. Write 32'h0 to 10'h000 (MDR) to sampling MODE x16 2. Write 32'h2C to 10'h004 (DLL) 3. Write 32'h0A to 10'h008 (DLH) 4. Write 32'h23 to 10'h00C (LCR) 5. Setting UART VIP the same with dut config, wait data go to UART 6. Using Driver to drive data to UART_RXD 7. Read data from 10'h01C (RBR) | Data write to UART_RXD match with data read from RBR |  | High | Directed | Kha | PASSED | ver 20230711
1.3.1.3 | STOP_BIT
1.3.1.3.1 | 1 stop bit | No Parity, Baud Rate 2400, 5 bits data, 1 stop bit 1. Write 32'h0 to 10'h000 (MDR) to sampling MODE x16 2. Write 32'h2C to 10'h004 (DLL) 3. Write 32'h0A to 10'h008 (DLH) 4. Write 32'h20 to 10'h00C (LCR) 5. Setting UART VIP the same with dut config, wait data go to UART 6. Using Driver to drive data to UART_RXD 7. Read data from 10'h01C (RBR) | Data write to UART_RXD match with data read from RBR | UART_TXD_X16_STOP_BIT | High | Directed | Kha | PASSED | ver 20230711
1.3.1.3.2 | 2 stop bits | No Parity, Baud Rate 2400, 5 bits data, 1 stop bit 1. Write 32'h0 to 10'h000 (MDR) to sampling MODE x16 2. Write 32'h2C to 10'h004 (DLL) 3. Write 32'h0A to 10'h008 (DLH) 4. Write 32'h24 to 10'h00C (LCR) 5. Setting UART VIP the same with dut config, wait data go to UART 6. Using Driver to drive data to UART_RXD 7. Read data from 10'h01C (RBR) | Data write to UART_RXD match with data read from RBR |  | High | Directed | Kha | PASSED | ver 20230711
1.3.1.4 | BAUD_RATE
1.3.1.4.1 | 2400 Hz | No Parity, Baud Rate 2400, 5 bits data, 1 stop bit 1. Write 32'h0 to 10'h000 (MDR) to sampling MODE x16 2. Write 32'h2C to 10'h004 (DLL) 3. Write 32'h0A to 10'h008 (DLH) 4. Write 32'h20 to 10'h00C (LCR) 5. Setting UART VIP the same with dut config, wait data go to UART 6. Using Driver to drive data to UART_RXD 7. Read data from 10'h01C (RBR) | Data write to UART_RXD match with data read from RBR | UART_X16_BAUD_RATE | High | Directed | Kha | PASSED | ver 20230711
1.3.1.4.2 | 4800 Hz | No Parity, Baud Rate 2400, 5 bits data, 1 stop bit 1. Write 32'h0 to 10'h000 (MDR) to sampling MODE x16 2. Write 32'h16 to 10'h004 (DLL) 3. Write 32'h05 to 10'h008 (DLH) 4. Write 32'h20 to 10'h00C (LCR) 5. Setting UART VIP the same with dut config, wait data go to UART 6. Using Driver to drive data to UART_RXD 7. Read data from 10'h01C (RBR) | Data write to UART_RXD match with data read from RBR |  | High | Directed | Kha | PASSED | ver 20230711
1.3.1.4.3 | 9600 Hz | No Parity, Baud Rate 2400, 5 bits data, 1 stop bit 1. Write 32'h0 to 10'h000 (MDR) to sampling MODE x16 2. Write 32'h8B to 10'h004 (DLL) 3. Write 32'h02 to 10'h008 (DLH) 4. Write 32'h20 to 10'h00C (LCR) 5. Setting UART VIP the same with dut config, wait data go to UART 6. Using Driver to drive data to UART_RXD 7. Read data from 10'h01C (RBR) | Data write to UART_RXD match with data read from RBR |  | High | Directed | Kha | PASSED | ver 20230711
1.3.1.4.4 | 19200 Hz | No Parity, Baud Rate 2400, 5 bits data, 1 stop bit 1. Write 32'h0 to 10'h000 (MDR) to sampling MODE x16 2. Write 32'h45 to 10'h004 (DLL) 3. Write 32'h01 to 10'h008 (DLH) 4. Write 32'h20 to 10'h00C (LCR) 5. Setting UART VIP the same with dut config, wait data go to UART 6. Using Driver to drive data to UART_RXD 7. Read data from 10'h01C (RBR) | Data write to UART_RXD match with data read from RBR |  | High | Directed | Kha | PASSED | ver 20230711
1.3.1.4.5 | 38400 Hz | No Parity, Baud Rate 2400, 5 bits data, 1 stop bit 1. Write 32'h0 to 10'h000 (MDR) to sampling MODE x16 2. Write 32'hA4 to 10'h004 (DLL) 3. Write 32'h00 to 10'h008 (DLH) 4. Write 32'h20 to 10'h00C (LCR) 5. Setting UART VIP the same with dut config, wait data go to UART 6. Using Driver to drive data to UART_RXD 7. Read data from 10'h01C (RBR) | Data write to UART_RXD match with data read from RBR |  | High | Directed | Kha | PASSED | ver 20230711
1.3.1.4.6 | 76800 Hz | No Parity, Baud Rate 2400, 5 bits data, 1 stop bit 1. Write 32'h0 to 10'h000 (MDR) to sampling MODE x16 2. Write 32'h51 to 10'h004 (DLL) 3. Write 32'h00 to 10'h008 (DLH) 4. Write 32'h20 to 10'h00C (LCR) 5. Setting UART VIP the same with dut config, wait data go to UART 6. Using Driver to drive data to UART_RXD 7. Read data from 10'h01C (RBR) | Data write to UART_RXD match with data read from RBR |  | High | Directed | Kha | PASSED | ver 20230711
1.3.1.4.7 | 115200 Hz | No Parity, Baud Rate 2400, 5 bits data, 1 stop bit 1. Write 32'h0 to 10'h000 (MDR) to sampling MODE x16 2. Write 32'h36 to 10'h004 (DLL) 3. Write 32'h00 to 10'h008 (DLH) 4. Write 32'h20 to 10'h00C (LCR) 5. Setting UART VIP the same with dut config, wait data go to UART 6. Using Driver to drive data to UART_RXD 7. Read data from 10'h01C (RBR) | Data write to UART_RXD match with data read from RBR |  | High | Directed | Kha | PASSED | ver 20230711
1.3.1.5 | RANDOM_TEST
1.3.1.5.1 | RANDOM TEST | 1. Write 32'h0 to 10'h000 (MDR) to sampling MODE x16 2. Run loop of 2 to write 2 MODEs 3. Run loop of 7 to write 7 Baud Rate values 4. Run loop of 3 to run 3 modes of Parity 5. Run loop of 4 to run 4 different data frames 6. Run loop of 2 to run 2 stop bits 7. Setting UART VIP the same with dut config, wait data go to UART 8. Using Driver to drive data to UART_RXD 9. Read data from 10'h01C (RBR) | Data write to UART_RXD match with data read from RBR | UART_TXD_X16_RANDOM | High | Directed | Kha | PASSED | ver 20230711
1.3.1.5 | RESET_ON_THE_FLY
1.3.1.5.1 | RESET_ON_THE_FLY | 1. RST_N = 1'b0 2. Wait some clks 3. RST_N = 1'b1 4. Wait some clks 5. Start transfer random test | Behavior normal, UART works normally | UART_TXD_X16_RESET | High | Directed | Kha | PASSED | ver 20230711
1.3.2 | MODE x13
1.3.2.1 | PARITY_TEST
1.3.2.1.1 | NO PARITY | No Parity, Baud Rate 2400, 5 bits data, 1 stop bit 1. Write 32'h1 to 10'h000 (MDR) to sampling MODE x13 2. Write 32'h2C to 10'h004 (DLL) 3. Write 32'h0A to 10'h008 (DLH) 4. Write 32'h20 to 10'h00C (LCR) 5. Setting UART VIP the same with dut config, wait data go to UART 6. Using Driver to drive data to UART_RXD 7. Read data from 10'h01C (RBR) | Data write to UART_RXD match with data read from RBR | UART_TXD_X13_PARITY | High | Directed | Kha | PASSED | ver 20230711
1.3.2.1.1 | ODD PARITY | ODD Parity, Baud Rate 2400, 5 bits data, 1 stop bit 1. Write 32'h1 to 10'h000 (MDR) to sampling MODE x13 2. Write 32'h2C to 10'h004 (DLL) 3. Write 32'h0A to 10'h008 (DLH) 4. Write 32'h28 to 10'h00C (LCR) 5. Setting UART VIP the same with dut config, wait data go to UART 6. Using Driver to drive data to UART_RXD 7. Read data from 10'h01C (RBR) | Data write to UART_RXD match with data read from RBR |  | High | Directed | Kha | PASSED | ver 20230711
1.3.2.1.1 | EVEN PARITY | EVEN Parity, Baud Rate 2400, 5 bits data, 1 stop bit 1. Write 32'h1 to 10'h000 (MDR) to sampling MODE x13 2. Write 32'h2C to 10'h004 (DLL) 3. Write 32'h0A to 10'h008 (DLH) 4. Write 32'h38 to 10'h00C (LCR) 5. Setting UART VIP the same with dut config, wait data go to UART 6. Using Driver to drive data to UART_RXD 7. Read data from 10'h01C (RBR) | Data write to UART_RXD match with data read from RBR |  | High | Directed | Kha | PASSED | ver 20230711
1.3.2.2 | DATA_FRAME_TEST
1.3.2.2.1 | 5 bits | No Parity, Baud Rate 2400, 5 bits data, 1 stop bit 1. Write 32'h1 to 10'h000 (MDR) to sampling MODE x13 2. Write 32'h2C to 10'h004 (DLL) 3. Write 32'h0A to 10'h008 (DLH) 4. Write 32'h20 to 10'h00C (LCR) 5. Setting UART VIP the same with dut config, wait data go to UART 6. Using Driver to drive data to UART_RXD 7. Read data from 10'h01C (RBR) | Data write to UART_RXD match with data read from RBR | UART_TXD_X13_DATA_FRAME | High | Directed | Kha | PASSED | ver 20230711
1.3.2.2.2 | 6 bits | No Parity, Baud Rate 2400, 5 bits data, 1 stop bit 1. Write 32'h1 to 10'h000 (MDR) to sampling MODE x13 2. Write 32'h2C to 10'h004 (DLL) 3. Write 32'h0A to 10'h008 (DLH) 4. Write 32'h21 to 10'h00C (LCR) 5. Setting UART VIP the same with dut config, wait data go to UART 6. Using Driver to drive data to UART_RXD 7. Read data from 10'h01C (RBR) | Data write to UART_RXD match with data read from RBR |  | High | Directed | Kha | PASSED | ver 20230711
1.3.2.2.3 | 7 bits | No Parity, Baud Rate 2400, 5 bits data, 1 stop bit 1. Write 32'h1 to 10'h000 (MDR) to sampling MODE x13 2. Write 32'h2C to 10'h004 (DLL) 3. Write 32'h0A to 10'h008 (DLH) 4. Write 32'h22 to 10'h00C (LCR) 5. Setting UART VIP the same with dut config, wait data go to UART 6. Using Driver to drive data to UART_RXD 7. Read data from 10'h01C (RBR) | Data write to UART_RXD match with data read from RBR |  | High | Directed | Kha | PASSED | ver 20230711
1.3.2.2.4 | 8 bits | No Parity, Baud Rate 2400, 5 bits data, 1 stop bit 1. Write 32'h1 to 10'h000 (MDR) to sampling MODE x13 2. Write 32'h2C to 10'h004 (DLL) 3. Write 32'h0A to 10'h008 (DLH) 4. Write 32'h23 to 10'h00C (LCR) 5. Setting UART VIP the same with dut config, wait data go to UART 6. Using Driver to drive data to UART_RXD 7. Read data from 10'h01C (RBR) | Data write to UART_RXD match with data read from RBR |  | High | Directed | Kha | PASSED | ver 20230711
1.3.2.3 | STOP BIT
1.3.2.3.1 | 1 stop bit | No Parity, Baud Rate 2400, 5 bits data, 1 stop bit 1. Write 32'h1 to 10'h000 (MDR) to sampling MODE x13 2. Write 32'h2C to 10'h004 (DLL) 3. Write 32'h0A to 10'h008 (DLH) 4. Write 32'h20 to 10'h00C (LCR) 5. Setting UART VIP the same with dut config, wait data go to UART 6. Using Driver to drive data to UART_RXD 7. Read data from 10'h01C (RBR) | Data write to UART_RXD match with data read from RBR | UART_TXD_X13_STOP_BIT | High | Directed | Kha | PASSED | ver 20230711
1.3.2.3.2 | 2 stop bits | No Parity, Baud Rate 2400, 5 bits data, 1 stop bit 1. Write 32'h1 to 10'h000 (MDR) to sampling MODE x13 2. Write 32'h2C to 10'h004 (DLL) 3. Write 32'h0A to 10'h008 (DLH) 4. Write 32'h24 to 10'h00C (LCR) 5. Setting UART VIP the same with dut config, wait data go to UART 6. Using Driver to drive data to UART_RXD 7. Read data from 10'h01C (RBR) | Data write to UART_RXD match with data read from RBR |  | High | Directed | Kha | PASSED | ver 20230711
1.3.2.4 | BAUD RATE
1.3.2.4.1 | 2400 Hz | No Parity, Baud Rate 2400, 5 bits data, 1 stop bit 1. Write 32'h1 to 10'h000 (MDR) to sampling MODE x13 2. Write 32'h2C to 10'h004 (DLL) 3. Write 32'h0A to 10'h008 (DLH) 4. Write 32'h20 to 10'h00C (LCR) 5. Setting UART VIP the same with dut config, wait data go to UART 6. Using Driver to drive data to UART_RXD 7. Read data from 10'h01C (RBR) | Data write to UART_RXD match with data read from RBR | UART_X13_BAUD_RATE | High | Directed | Kha | PASSED | ver 20230711
1.3.2.4.2 | 4800 Hz | No Parity, Baud Rate 2400, 5 bits data, 1 stop bit 1. Write 32'h1 to 10'h000 (MDR) to sampling MODE x13 2. Write 32'h16 to 10'h004 (DLL) 3. Write 32'h05 to 10'h008 (DLH) 4. Write 32'h20 to 10'h00C (LCR) 5. Setting UART VIP the same with dut config, wait data go to UART 6. Using Driver to drive data to UART_RXD 7. Read data from 10'h01C (RBR) | Data write to UART_RXD match with data read from RBR |  | High | Directed | Kha | PASSED | ver 20230711
1.3.2.4.3 | 9600 Hz | No Parity, Baud Rate 2400, 5 bits data, 1 stop bit 1. Write 32'h1 to 10'h000 (MDR) to sampling MODE x13 2. Write 32'h8B to 10'h004 (DLL) 3. Write 32'h02 to 10'h008 (DLH) 4. Write 32'h20 to 10'h00C (LCR) 5. Setting UART VIP the same with dut config, wait data go to UART 6. Using Driver to drive data to UART_RXD 7. Read data from 10'h01C (RBR) | Data write to UART_RXD match with data read from RBR |  | High | Directed | Kha | PASSED | ver 20230711
1.3.2.4.4 | 19200 Hz | No Parity, Baud Rate 2400, 5 bits data, 1 stop bit 1. Write 32'h1 to 10'h000 (MDR) to sampling MODE x13 2. Write 32'h45 to 10'h004 (DLL) 3. Write 32'h01 to 10'h008 (DLH) 4. Write 32'h20 to 10'h00C (LCR) 5. Setting UART VIP the same with dut config, wait data go to UART 6. Using Driver to drive data to UART_RXD 7. Read data from 10'h01C (RBR) | Data write to UART_RXD match with data read from RBR |  | High | Directed | Kha | PASSED | ver 20230711
1.3.2.4.5 | 38400 Hz | No Parity, Baud Rate 2400, 5 bits data, 1 stop bit 1. Write 32'h1 to 10'h000 (MDR) to sampling MODE x13 2. Write 32'hA4 to 10'h004 (DLL) 3. Write 32'h00 to 10'h008 (DLH) 4. Write 32'h20 to 10'h00C (LCR) 5. Setting UART VIP the same with dut config, wait data go to UART 6. Using Driver to drive data to UART_RXD 7. Read data from 10'h01C (RBR) | Data write to UART_RXD match with data read from RBR |  | High | Directed | Kha | PASSED | ver 20230711
1.3.2.4.6 | 76800 Hz | No Parity, Baud Rate 2400, 5 bits data, 1 stop bit 1. Write 32'h1 to 10'h000 (MDR) to sampling MODE x13 2. Write 32'h51 to 10'h004 (DLL) 3. Write 32'h00 to 10'h008 (DLH) 4. Write 32'h20 to 10'h00C (LCR) 55. Setting UART VIP the same with dut config, wait data go to UART 6. Using Driver to drive data to UART_RXD 7. Read data from 10'h01C (RBR) | Data write to UART_RXD match with data read from RBR |  | High | Directed | Kha | PASSED | ver 20230711
1.3.2.4.7 | 115200 Hz | No Parity, Baud Rate 2400, 5 bits data, 1 stop bit 1. Write 32'h1 to 10'h000 (MDR) to sampling MODE x13 2. Write 32'h36 to 10'h004 (DLL) 3. Write 32'h00 to 10'h008 (DLH) 4. Write 32'h20 to 10'h00C (LCR) 5. Setting UART VIP the same with dut config, wait data go to UART 6. Using Driver to drive data to UART_RXD 7. Read data from 10'h01C (RBR) | Data write to UART_RXD match with data read from RBR |  | High | Directed | Kha | PASSED | ver 20230711
1.3.2.5 | RANDOM_TEST
1.3.2.5.1 | RANDOM TEST | 1. Write 32'h1 to 10'h000 (MDR) to sampling MODE x13 2. Run loop of 2 to write 2 MODEs 3. Run loop of 7 to write 7 Baud Rate values 4. Run loop of 3 to run 3 modes of Parity 5. Run loop of 4 to run 4 different data frames 6. Run loop of 2 to run 2 stop bits 7. Setting UART VIP the same with dut config, wait data go to UART 8. Using Driver to drive data to UART_RXD 9. Read data from 10'h01C (RBR) | Data write to UART_RXD match with data read from RBR | UART_TXD_X13_RANDOM | High | Directed | Kha | PASSED | ver 20230711
1.3.2.5 | RESET_ON_THE_FLY
1.3.2.5.1 | RESET_ON_THE_FLY | 1. RST_N = 1'b0 2. Wait some clks 3. RST_N = 1'b1 4. Wait some clks 5. Start transfer random test | Behavior normal, UART works normally | UART_TXD_X13_RESET | High | Directed | Kha | PASSED | ver 20230711
1.4 | INTERRUPT_TEST
1.4.1 | PARITY_INTERRUPT_TRUE | 1. Write RST_n = 1, wait for clk stable 2. Write 32'h10 to 10'h010 (IER) 3. Config Parity MODE of UART VIP the same with DUT 4. Setting any mode to transfer data 5. Check Parity value and check the value of FSR register (10'h014) | FSR = 32'h0, Parity value right, Interrupt = 1'b0 | PARITY_INTERRUPT_TEST | High | Directed | Kha | PASSED | ver 20230711
1.4.1 | PARITY_INTERRUPT_FALSE | 1. Write RST_n = 1, wait for clk stable 2. Write 32'h10 to 10'h010 (IER) 3. CONFIG Parity mode of UART VIP different with DUT 4. Setting any mode to transfer data 5. Check Parity value and check the value of FSR register (10'h014) 6. Write 32'h10 to 10'h014 (FSR) to clear parity_error_status 7. Read value of FSR register (10'h014) | 1. Parity value FALSE, FSR = 32'h10, Interrupt = 1'b1 2. FSR = 32'h0, Interrupt = 1'b0 |  | High | Directed | Kha | PASSED | ver 20230711
1.4.2 | RX_EMPTY_INTERRUPT | 1. Write RST_n = 1, wait for clk stable 2. Write 32'h08 to 10'h010 (IER) 3. Read value of FSR register (10'h014), check Interrupt signal 4. Config Parity MODE of UART VIP the same with DUT 5. Setting any mode to transfer data 6. Read value of FSR register (10'h014), check Interrupt signal | 1. FSR = 32'h10, Interrupt = 1'b1 2. FSR = 32'h02, Interrupt = 1'b0 | RX_INTERRUPT_TEST | High | Directed | Kha | PASSED | ver 20230711
1.4.3 | RX_FULL_INTERRUPT | 1. Write RST_n = 1, wait for clk stable 2. Write 32'h04 to 10'h010 (IER) 3. Read value of FSR register (10'h014), check Interrupt signal 4. Config Parity MODE of UART VIP the same with DUT 5. Setting any mode to transfer data 6. Write data from TX UART VIP to UART_RXD, write data to fill 16 byte FIFO 6. Read value of FSR register (10'h014), check Interrupt signal | 1. FSR = 32'h10, Interrupt = 1'b0 2. FSR = 32'h06, Interrupt = 1'b1 |  | High | Directed | Kha | PASSED | ver 20230711
1.4.4 | TX_EMPTY_INTERRUPT | 1. Write RST_n = 1, wait for clk stable 2. Write 32'h02 to 10'h010 (IER) 3. Read value of FSR register (10'h014), check Interrupt signal 4. Config Parity MODE of UART VIP the same with DUT 5. Setting any mode to transfer data 6. Read value of FSR register (10'h014), check Interrupt signal | 1. FSR = 32'h10, Interrupt = 1'b1 2. FSR = 32'h08, Interrupt = 1'b0 | C | High | Directed | Kha | PASSED | ver 20230711
1.4.5 | TX_FULL_INTERRUPT | 1. Write RST_n = 1, wait for clk stable 2. Write 32'h01 to 10'h010 (IER) 3. Read value of FSR register (10'h014), check Interrupt signal 4. Config Parity MODE of UART VIP the same with DUT 5. Setting any mode to transfer data 6. Write data to 10'h018 (TBR) to fill 16 byte FIFO 6. Read value of FSR register (10'h014), check Interrupt signal | 1. FSR = 32'h10, Interrupt = 1'b0 2. FSR = 32'h09, Interrupt = 1'b1 |  | High | Directed | Kha | PASSED | ver 20230711
1.5 | ERROR_HANDLING
1.5.1 | WRITE_TX_FULL | 1. Write RST_n = 1, wait for clk stable 2. Write 32'h01 to 10'h010 (IER) 3. Config Parity MODE of UART VIP the same with DUT 4. Setting any mode to transfer data 5. Write 17 transfer to 10'h018 (TBR) 6. Check value HRESP | Data in transfer 17 does not come out from TX path in DUT | ERROR_HANDLING | High | Directed | Kha | PASSED | ver 20230711
1.5.2 | READ_RX_EMPTY | 1. Write RST_n = 1, wait for clk stable 2. Write 32'h08 to 10'h010 (IER) 3. Read value of FSR register (10'h014), check Interrupt signal 4. Read data from 0x01C (RBR) | Data is invalid (output data is random and unknow) |  | High | Directed | Kha | PASSED | ver 20230711